## 2302
G/T worksheet
Scenario |  | VK7MO 2302
Designer |  | Owen Duffy
Date |  | 2007-06-23
# | Element | Gain | Noise Figure | Gain |  | Noise Temperature (K)
|  | (dB) | (dB) |  |  | Element | Contribution
1 | IC910 |  | 5 |  | 347.8774 | 627.0605 | 1.8025
2 | Attenuator | -22 |  | 0.0063096 | 55134.8467 | 45671.9026 | 0.82837
3 | 30m RG58C/U Line | -6 |  | 0.25119 | 219495.7784 | 864.5108 | 0.0039386
4 | Transverter | 33.9143 | 1.2 | 2462.7831 | 89.1251 | 92.2945 | 1.0356
5 | Line | -0.1 |  | 0.97724 | 91.2011 | 6.755 | 0.074067
6 | LNA | 20 | 0.4 | 100 | 0.91201 | 27.9787 | 30.678
7 | Switching | -0.2 |  | 0.95499 | 0.95499 | 13.6673 | 14.3114
8 | Line | -0.2 |  | 0.95499 | 1 | 13.6673 | 13.6673
|  |  |  | 1 | 1 | 0 | 0
|  |  |  | 1 | 1 | 0 | 0 | Input areas are yellow
|  |  |  | 1 | 1 | 0 | 0
|  |  |  | 1 | 1 | 0 | 0 | Sun noise rise from G/T
[8 empty] | Frequency (GHz) | 2.302
Rx Noise Temperature at antenna connector (K) |  |  | 62.4012 |  |  |  |  | Wavelength (m) | 0.13023
Rx Noise Figure at antenna connector (dB) |  |  | 0.84639 |  |  |  |  | c0 | 299792458
[8 empty] | kb | 1.38e-23
|  | dB | K |  |  |  |  | Solar Flux (SFU) | 61
Antenna feed losses |  | 0 | 0 | 1 | 0 |  |  | Est antenna beamwidth (°) | 3.9994 | Assumes large circular aperture with 60% efficiency
Antenna spillover noise |  |  | 88 |  |  |  |  | Diameter of the radio Sun (°) | 0.5 | Frequency dependent
Sky noise |  |  | 8 |  |  |  |  | Beamwidth correction factor (dB) | 0.025718
Antenna total noise |  |  | 96 |  |  |  |  | Expected Sun noise rise (dB) | 6.4351
Antenna gain (wrt isotropic) |  | 32.6 |  | 1819.7009
G/T (dB) |  | 10.6024 | [5 empty] | G/T from Sun noise rise
[8 empty] | Measured Sun noise rise (dB) | 6.28
Version: 1.02 | [7 empty] | G/T (dB) | 10.393
Copyright: Owen Duffy 2006.