## Sheet1
Sound Card Microphone Preamplifier Design Tool
Enter values for your scenario in the unlocked yellow cells
Item | Value | Units
Sound card mic input required for full output at max gain | 0.01 | V
Sound card mic input required for full output at max gain | -40 | dBV
Microphone sensitivity | -56 | dBV/Pa
Sound pressure level of speech at 300mm (wrt 20uPa) | 74 | dB
Speaking distance | 0.12 | m
Sound pressure level of speech at microphone | 81.9588 | dB
Microphone output | -68.0412 | dBV
Microphone output | 0.39622 | mV
Reserve gain | 10 | dB
Required amplifier gain | 38.0412 | dB
Cf | 413.4795 | pF
Rf | 7981.0493 | Ohms
V1.1 13/11/2004
Notes:
1. Rf is calculated for the Amp Champ Preamplifier.